## SYS.010.A250
Übergabestecker D-SUB 37 Pin |  | IC NTG5.5
AWG24-20 Male (Kontakt gedreht) |  | Nr.: SYS.010.A250 |  |  | Stecker 10+2 (A 166 545 01 30) blau
length[mm]: 2500 |  |  |  |  | Inlay 10 Pol (A 004 545 64 40)
Pin | Signal | d [mm²] | Feature | Color | Pin | Contact
01 | Cl. 30
02 | Cl. 30 | 0.5 | Einzelader | sw | 12 | A013 545 76 26 / SLK 2.8
20 | Cl. 31
21 | Cl. 31 | 0.5 | Einzelader | sw | 11 | A013 545 76 26 / SLK 2.8
04 | B-06 (CAN1 Low (HU CAN Low))
23 | B-12 (CAN1 High (HU CAN High))
06 | C-03 (CAN2 Low (HMI/Body CAN Low)) | 0.35 | twisted | gn | 2 | A016 545 41 26 / MQS 0.63
25 | C-09 (CAN2 High (HMI/Body CAN High)) | 0.35 |  | bl | 1 | A016 545 41 26 / MQS 0.63
08 | CAN3 LOW (Body/Chassis2)
27 | CAN3 HIGH (Body/Chassis2)
13 | C-01 (Fan Control)
32 | C-02 (Fan Diag)
17 | B-04 (Mic Out+)
36 | B-10 (Mic Out-)
18 | B-03 reserved (Audio Bus)
37 | B-09 reserved (Audio Bus)
19 | B-11 (Multimedia Wakeup / USB_Vcc)
03 | B-05 (Hardware Mute)
15 | A-11 (Cradle/Compensator WakeUp)
22 | A-16 (El. MOST WakeUp, El. Control Line)
34 | C-04 n.c.
09 | FU-09 (Multimedia Wakeup / USB_Vcc)
24 | FU-16 reserve
28 | E-Call Speaker - (LIN2)*
30 | E-Call Speaker + (LIN3)*
10 | CAN4 Low(Chassis/Chassis1/Periphery)
29 | CAN4 High(Chassis/Chassis1/Periphery)
12 | CAN5 Low(Diag)
31 | CAN5 High(Diag)
14 | CAN6 Low(Hybrid)
33 | CAN6 High(Hybrid)
16 | FlexRay Low (SCCM) (BM_1)
35 | FlexRay High (SCCM) (BP_1)
07 | KG-Weckleitung
26 | C-10 n.c. (auf Hutschiene vertauscht!!)
11 | C-08 n.c. (auf Hutschiene vertauscht!!)
05 | LIN1 (NTG5.5 : Hermes)

## Kabel-Info
Freigegeben von: | GZR, KEN
Grundlage:
Pfad zur Grundlage:
Änderungshistorie: |  | Alle eingetragenen Änderungen müssen auch in der Originaldatei eingetragen werden!
Datum: | Bearbeiter: | Änderung:
2020-02-12 | ILJA | Pinnamen wurden ergänzt. Vom Stecker 10+2 wurde die Mercedes-Nummer verbessert. Inlay 10 Pol wurde ebenfalls ergänzt